## Frame Welder Codes
Profil
1 | VSFNN | Slider, Bevel Nailfin
2 | VSFNS | Slider, Bevel Nailfin with flange
3 | VSFJN | Slider, Bevel Nailfin with J-channel
4 | VSNNN | Slider, Bevel R&R
5 | VSNNS | Slider, Bevel R&R with flange | Legend:
6 | VSNJN | Slider, Bevel R&R with J-channel
9 | VHFNN | Single Hung, Bevel Nailfin | Character
13 | VHFNS | Single Hung, Bevel Nailfin with flange | 1 | V (Bevel), M (Brickmould)
17 | VHFJN | Single Hung, Bevel Nailfin with J-channel | 2 | H (Single Hung), S (Slider), P (Picture Window), D (DH)
21 | VHNNN | Single Hung, Bevel R&R | 3 | F (Nailfin), N (No nailfin)
25 | VHNNS | Single Hung, Bevel R&R with flange | 4 | J (J-leg), N (No J-leg)
29 | VHNJN | Single Hung, Bevel R&R with J-channel | 5 | S (Snap-in Flange add-on*), J (J-channel filler), B (Both Flange add-on & J-channel filler), N (None)
31 | MSFNN | Slider, Brickmould Nailfin
51 | MSFNJ | Slider, Brickmould Nailfin with channel filler | *Note: for Flange add-on, Bevel will use 200114, Brickmould will use 200169
32 | MSFNS | Slider, Brickmould Nailfin with flange
33 | MSNNN | Slider, Brickmould R&R
52 | MSNNJ | Slider, Brickmould R&R with channel filler
34 | MSNNS | Slider, Brickmould R&R with flange
37 | MHFNN | Single Hung, Brickmould Nailfin
55 | MHFNJ | Single Hung, Brickmould Nailfin with channel filler
41 | MHFNS | Single Hung, Brickmould Nailfin with flange
45 | MHNNN | Single Hung, Brickmould R&R
59 | MHNNJ | Single Hung, Brickmould R&R with channel filler
49 | MHNNS | Single Hung, Brickmould R&R with flange

## Sash Saw codes
SHR4 | Single Hung Sash (rails)(for 2 orders, 4 sticks of material)
SHR2 | Single Hung Sash (rails)(for 1 order, 2 sticks of material)
SHS4 | Single Hung Sash (stiles)(for 2 orders, 4 sticks of material)
SHS2 | Single Hung Sash (stiles)(for 1 order, 2 sticks of material)
SSH4 | Single Slider Sash (horizontal)(for 2 orders, 4 sticks of material)
SSH2 | Single Slider Sash (horizontal)(for 1 order, 2 sticks of material)
SSVX4 | Single Slider Sash (vertical, XO configuration)(for 2 orders, 4 sticks of material)
SSVX2 | Single Slider Sash (vertical, XO configuration)(for 1 order, 2 sticks of material)
SSVO4 | Single Slider Sash (vertical, OX configuration)(for 2 orders, 4 sticks of material)
SSVO2 | Single Slider Sash (vertical, OX configuration)(for 1 order, 2 sticks of material)
SHR4 | Single Hung Sash (rails)(for 2 orders, 4 sticks of material)
SHR2 | Single Hung Sash (rails)(for 1 order, 2 sticks of material)
SHS4 | Single Hung Sash (stiles)(for 2 orders, 4 sticks of material)
SHS2 | Single Hung Sash (stiles)(for 1 order, 2 sticks of material)
SSH4 | Single Slider Sash (horizontal)(for 2 orders, 4 sticks of material)
SSH2 | Single Slider Sash (horizontal)(for 1 order, 2 sticks of material)
SSVL4 | Single Slider Sash (vertical, Left configuration)(for 2 orders, 4 sticks of material)
SSVL2 | Single Slider Sash (vertical, Left configuration)(for 1 order, 2 sticks of material)
SSVR4 | Single Slider Sash (vertical, Right configuration)(for 2 orders, 4 sticks of material)
SSVR2 | Single Slider Sash (vertical, Right configuration)(for 1 order, 2 sticks of material)

## Sash Welder Codes
SHSTD | Single Hung, Standard
SHIMP | Single Hung, Impact
SSSTD | Slider, Standard

## Frame fab macros
BALANCEHOLE
BALANCEHOLE_Track1
BALANCEHOLE_Track2
BT_TAKEOUT
BT_HOLES
NIGHTLATCHLEFT
COIL_TAKEOUT
IN_HOLES
IN_HOLES_Track1
IN_HOLES_Track2
MULLION
TAPCON_SHJ
TAPCON_SHH
TAPCON_SSJ
TAPCON_SSH