## SH Head Logic
1500 SH Head Pre-Drilled Tapcon Hole Logic
Use on all Operating Single Hung Heads and Integral Mull Frame Heads
Not used when jamb profile is used to make a Fixed Window
| Unit Width | Corner Spacing | Max O.C. Spacing | Hole Frequency | Adjusted O.C. Spacing | Cummulative Holes
Unit 1 Width | 32 | 6 | 10 | 3 | 10 | 3
Unit 2 Width | 36 | 6 | 10 | 4 | 8 | 7
Unit 3 Width | 32 | 6 | 10 | 3 | 10 | 10
Schedule Driven
Constants (PE Defined)
Logic Calculation
Hole Location Validation
Left → Right (ISLO)
Hole # | 1 | 2 | 3 | 4 | 5 | 6 | 7 | 8 | 9 | 10 | 11 | 12 | 13 | 14 | 15
Hole Location | 6 | 16 | 26 | 38 | 46 | 54 | 62 | 74 | 84 | 94
Equations and Decision Path
Unit 1:
Hole Frequency = ROUNDUP(((SHHead_UnitWidth1-2*SHHead_Corner1)/SHHead_MaxOC1)+1,0)
Adjusted O.C. Spacing = FLOOR(((SHHead_UnitWidth1-2*SHHead_Corner1)/(SHHead_HoleFreq1-1)), 0.0625)
Unit 2:
Hole Frequency = ROUNDUP(((SHHead_UnitWidth2-2*SHHead_Corner2)/SHHead_MaxOC2)+1,0)
Adjusted O.C. Spacing = FLOOR(((SHHead_UnitWidth2-2*SHHead_Corner2)/(SHHead_HoleFreq2-1)), 0.0625)
Unit 3:
Hole Frequency = ROUNDUP(((SHHead_UnitWidth3-2*SHHead_Corner3)/SHHead_MaxOC3)+1,0)
Adjusted O.C. Spacing = FLOOR(((SHHead_UnitWidth3-2*SHHead_Corner3)/(SHHead_HoleFreq3-1)), 0.0635)
Decision 1 | IF Hole# = 1 THEN SHHead_Corner1, ELSE
Decision 2 | IF Hole# <= SHHead_Cumm1 THEN Previous Hole Location + SHHead_Adjusted1, ELSE
Decision 3 | IF Hole# > SHHead_Cumm1 AND SHHead_UnitWidth2 = NULL THEN END, ELSE
Decision 4 | IF Hole# = SHHead_Cumm1 + 1 THEN SHHead_UnitWidth1+SHHead_Corner2, ELSE
Decision 5 | IF Hole# > SHHead_Cumm1 + 1 AND Hole# <= SHHead_Cumm2 THEN Previous Hole Location + SHHead_Adjusted2, ELSE
Decision 6 | IF Hole# > SHHead_Cumm2 AND SHHead_UnitWidth3 = NULL THEN END, ELSE
Decision 7 | IF Hole# = SHHead_Cumm2+1 THEN SHHead_UnitWidth1 + SHHead_UnitWidth2 + SHHead_Corner3, ELSE
Decision 8 | IF Hole# > SHHead_Cumm2+1 AND B18 <= SHHead_Cumm3 AND SHHead_Cumm3 <> NULL THEN Previous Hole Location + SHHead_Adjusted3, ELSE
Decision 9 | IF Hole# > SHHead_Cumm3 AND SHHead_Cumm3 <> NULL, END

## SH Jamb Logic
1500 SH Jamb Pre-Drilled Tapcon Hole Logic
Use on all Operating Single Hung Jambs and Integral Mull Frame Jambs (Integral Mull Post does NOT require pre-drilling)
Not used when jamb profile is used to make a Fixed Window
| Unit Height | Sash Height | Corner Spacing | Max O.C. Spacing | Hole Frequency | Adjusted O.C. Spacing | Cummulative Holes
Segment 1 | 71.5 | 35 | 6 | 11.75 | 3 | 9.5625 | 3 | → | Segment 1 is defined as the span above the constant force balance dimples [SashHeight + 3.3125 + 11] in order to eliminate potential interference with constant force balance clip
Segment 2 | 71.5 | 35 | 6 | 11.75 | 4 | 10.75 | 7 | → | Segment 2 is defined as the span starting ~ 2" above the meeting rail [SashHeight + 3.3125] to the sill
Schedule Driven
Constants (PE Defined)
Logic Calculation
Hole Location Validation
Head → Sill
Hole # | 1 | 2 | 3 | 4 | 5 | 6 | 7 | 8 | 9 | 10 | 11 | 12 | 13 | 14 | 15
Hole Location | 6 | 15.5625 | 25.125 | 33.1875 | 43.9375 | 54.6875 | 65.4375
Equations and Decision Path
Segment 1:
Hole Frequency = ROUNDUP(((SHJamb_UnitHeight1-(SHJamb_SashHeight1+3.3125+11)-SHJamb_Corner1)/SHJamb_MaxOC1)+1,0)
Adjusted O.C. Spacing = FLOOR(((SHJamb_UnitHeight1-(SHJamb_SashHeight1+11.3125)-SHJamb_Corner1)/(SHJamb_HoleFreq1-1)),0.0625)
Segment 2:
Hole Frequency = ROUNDUP((((SHJamb_SashHeight1+3.3125)-SHJamb_Corner2)/SHJamb_MaxOC2)+1,0)
Adjusted O.C. Spacing = FLOOR((((SHJamb_SashHeight1+3.3125)-SHJamb_Corner2)/(SHJamb_HoleFreq2-1)),0.0625)
Decision 1 | IF Hole# = 1 THEN SHJamb_Corner1, ELSE
Decision 2 | IF Hole# <= SHJamb_Cumm1 THEN Previous Hole Location + SHJamb_Adjusted1, ELSE
Decision 3 | IF Hole# = SHJamb_Cumm1 + 1 THEN SHJamb_UnitHeight1 - (SHJamb_SashHeight1 + 3.3125), ELSE
Decision 4 | IF Hole# > SHJamb_Cumm1 + 1 AND Hole# <= SHJamb_Cumm2 THEN Previous Hole Location + SHJamb_Adjusted2, ELSE
Decision 5 | END

## HS Logic
1500 HS Pre-Drilled Tapcon Hole Logic
Use on all Horizontal Sliders
| Unit Width | Corner Spacing | Max O.C. Spacing | Hole Frequency | Adjusted O.C. Spacing | Cummulative Holes
Unit Width | 56 | 6 | 16 | 4 | 14.625 | 4
Unit Height | 71.5 | 6 | 14 | 6 | 11.875 | 6
Schedule Driven
Constants (PE Defined)
Logic Calculation
Hole Location Validation
Head | Left → Right (ISLO)
Hole # | 1 | 2 | 3 | 4 | 5 | 6 | 7 | 8 | 9 | 10 | 11 | 12 | 13 | 14 | 15
Hole Location | 6 | 20.625 | 35.25 | 49.875
Jamb | Left → Right (ISLO)
Hole # | 1 | 2 | 3 | 4 | 5 | 6 | 7 | 8 | 9 | 10 | 11 | 12 | 13 | 14 | 15
Hole Location | 6 | 17.875 | 29.75 | 41.625 | 53.5 | 65.375
Equations and Decision Path
Unit Width:
Hole Frequency = ROUNDUP(((HS_UnitWidth-2*HS_Corner1)/HS_MaxOC1)+1,0)
Adjusted O.C. Spacing = FLOOR(((HS_UnitWidth-2*HS_Corner1)/(HS_HoleFreq1-1)), 0.0625)
Decision 1 | IF Hole# = 1 THEN HS_Corner1, ELSE
Decision 2 | IF Hole# > 1 AND Hole# <= HS_Cumm1 THEN Previous Hole Location + HS_Adjusted1, ELSE
Decision 3 | END
Unit Height:
Hole Frequency = ROUNDUP(((HS_UnitHeight-2*HS_Corner1)/HS_MaxOC2)+1,0)
Adjusted O.C. Spacing = FLOOR(((HS_UnitHeight-2*HS_Corner1)/(HS_HoleFreq2-1)), 0.0625)
Decision 1 | IF Hole# = 1 THEN HS_Corner1, ELSE
Decision 2 | IF Hole# > 1 AND Hole# <= HS_Cumm2 THEN Previous Hole Location + HS_Adjusted2, ELSE
Decision 3 | END

## FW Logic
1500 FW Pre-Drilled Tapcon Hole Logic
Use on all Fixed Windows
| Unit Width | Corner Spacing | Max O.C. Spacing | Hole Frequency | Adjusted O.C. Spacing | Cummulative Holes
Unit Width | 36 | 6 | 14 | 3 | 12 | 3
Unit Height | 11.5 | 6 | 14 | 1 | #DIV/0! | 1
Schedule Driven
Constants (PE Defined)
Logic Calculation
Hole Location Validation
Head | Left → Right (ISLO)
Hole # | 1 | 2 | 3 | 4 | 5 | 6 | 7 | 8 | 9 | 10 | 11 | 12 | 13 | 14 | 15
Hole Location | 6 | 18 | 30
Jamb | Left → Right (ISLO)
Hole # | 1 | 2 | 3 | 4 | 5 | 6 | 7 | 8 | 9 | 10 | 11 | 12 | 13 | 14 | 15
Hole Location | 6
Equations and Decision Path
Unit Width:
Hole Frequency = ROUNDUP(((FW_UnitWidth-2*FW_Corner1)/FW_MaxOC1)+1,0)
Adjusted O.C. Spacing = FLOOR(((FW_UnitWidth-2*FW_Corner1)/(FW_HoleFreq1-1)), 0.0625)
Decision 1 | IF Hole# = 1 THEN FW_Corner1, ELSE
Decision 2 | IF Hole# > 1 AND Hole# <= FW_Cumm1 THEN Previous Hole Location + FW_Adjusted1, ELSE
Decision 3 | END
Unit Height:
Hole Frequency = ROUNDUP(((FW_UnitHeight-2*FW_Corner1)/FW_MaxOC1)+1,0)
Adjusted O.C. Spacing = FLOOR(((FW_UnitHeight-2*FW_Corner1)/(FW_HoleFreq2-1)), 0.0625)
Decision 1 | IF Hole# = 1 THEN FW_Corner1, ELSE
Decision 2 | IF Hole# > 1 AND Hole# <= FW_Cumm2 THEN Previous Hole Location + FW_Adjusted2, ELSE
Decision 3 | END